## gantry-controller-prototype-DUE
Reference | Value | Footprint | Datasheet | Cost QTY: 1 | Cost QTY: 1000 | Cost QTY: 10000 | Cost QTY: 2500 | Cost QTY: 5000 | Date Created | Date Modified | Description | Designer | Height | Lead-Free ? | MFR | MFR# | Management_ID | Mounting | Package | Pin Count # | RoHS Levels | Status | Tolerance | Type | Vendor | Vendor # | Voltage | _Value_
H6 | M4_PTH | growbox-KiCAD-Holes-PEMS-Standoffs:M4_HOLE |  | * | * | * | * | * | 3/26/2020 | 3/26/2020 | * | AVR | * | * | * | * | * | * | * | * | * | * | * | * | * | * | * | M4 Plated Hole
H5 | M4_PTH | growbox-KiCAD-Holes-PEMS-Standoffs:M4_HOLE |  | * | * | * | * | * | 3/26/2020 | 3/26/2020 | * | AVR | * | * | * | * | * | * | * | * | * | * | * | * | * | * | * | M4 Plated Hole
H4 | M4_PTH | growbox-KiCAD-Holes-PEMS-Standoffs:M4_HOLE |  | * | * | * | * | * | 3/26/2020 | 3/26/2020 | * | AVR | * | * | * | * | * | * | * | * | * | * | * | * | * | * | * | M4 Plated Hole
H3 | M4_PTH | growbox-KiCAD-Holes-PEMS-Standoffs:M4_HOLE |  | * | * | * | * | * | 3/26/2020 | 3/26/2020 | * | AVR | * | * | * | * | * | * | * | * | * | * | * | * | * | * | * | M4 Plated Hole
H2 | M4_PTH | growbox-KiCAD-Holes-PEMS-Standoffs:M4_HOLE |  | * | * | * | * | * | 3/26/2020 | 3/26/2020 | * | AVR | * | * | * | * | * | * | * | * | * | * | * | * | * | * | * | M4 Plated Hole
H1 | M4_PTH | growbox-KiCAD-Holes-PEMS-Standoffs:M4_HOLE |  | * | * | * | * | * | 3/26/2020 | 3/26/2020 | * | AVR | * | * | * | * | * | * | * | * | * | * | * | * | * | * | * | M4 Plated Hole
D13 | BAT20JFILM | growbox-KiCAD-Diodes:BAT20JFILM | https://www.st.com/content/ccc/resource/technical/document/datasheet/group1/81/a4/1f/0e/ca/8c/47/ba/CD00012201/files/CD00012201.pdf/jcr:content/translations/en.CD00012201.pdf | 0.32 | 0.0612 | 0.0492 | * | 0.05688 | 3/1/2020 | 3/1/2020 | Diode Schottky 23V 1A Surface Mount SOD-323 | AVR | 1.13mm | Yes | STMicroelectronics | BAT20JFILM | * | SMT | SOD-323 | 2 | 1 | Active | * | Schottky Diode | Digikey | 497-3381-2-ND | 23V | BAT20J
C6 | UWT1H470MCL1GS | growbox-KiCAD-Capacitors:UWT1H470MCL1GS | https://www.nichicon.co.jp/english/products/pdfs/e-uux.pdf | 0.5 | 0.12174 | 0.09739 | 0.11566 | 0.10348 | 3/9/2020 | 3/9/2020 | 47µF 50V Aluminum Electrolytic Capacitors Radial, Can - SMD 1000 Hrs @ 105°C | AVR | 10.5mm | Yes | Nichicon | UWT1H470MCL1GS | * | SMT | * | 2 | 1 | Active | 20% | Aluminum Electrolytic Cap | Digikey | 493-2225-1-ND | 63V | 47uF
C7 | UWT1H470MCL1GS | growbox-KiCAD-Capacitors:UWT1H470MCL1GS | https://www.nichicon.co.jp/english/products/pdfs/e-uux.pdf | 0.5 | 0.12174 | 0.09739 | 0.11566 | 0.10348 | 3/9/2020 | 3/9/2020 | 47µF 50V Aluminum Electrolytic Capacitors Radial, Can - SMD 1000 Hrs @ 105°C | AVR | 10.5mm | Yes | Nichicon | UWT1H470MCL1GS | * | SMT | * | 2 | 1 | Active | 20% | Aluminum Electrolytic Cap | Digikey | 493-2225-1-ND | 63V | 47uF
C5 | UWT1H470MCL1GS | growbox-KiCAD-Capacitors:UWT1H470MCL1GS | https://www.nichicon.co.jp/english/products/pdfs/e-uux.pdf | 0.5 | 0.12174 | 0.09739 | 0.11566 | 0.10348 | 3/9/2020 | 3/9/2020 | 47µF 50V Aluminum Electrolytic Capacitors Radial, Can - SMD 1000 Hrs @ 105°C | AVR | 10.5mm | Yes | Nichicon | UWT1H470MCL1GS | * | SMT | * | 2 | 1 | Active | 20% | Aluminum Electrolytic Cap | Digikey | 493-2225-1-ND | 63V | 47uF
C1 | UUX1J101MNL1GS | growbox-KiCAD-Capacitors:UUX1J101MNL1GS | https://www.nichicon.co.jp/english/products/pdfs/e-uux.pdf | 0.63 | 0.19803 | * | 0.18638 | 0.17474 | 3/9/2020 | 3/9/2020 | 100µF 63V Aluminum Electrolytic Capacitors Radial, Can - SMD 2000 Hrs @ 105°C | AVR | 10.5mm | Yes | Nichicon | UUX1J101MNL1GS | * | SMT | * | 2 | 1 | Active | 20% | Aluminum Electrolytic Cap | Digikey | 493-7453-2-ND | 63V | 100uF
T3 | 1755736 | growbox-KiCAD-Connectors:PhoenixContact_MSTBVA-G_02x5.08mm_Vertical | https://media.digikey.com/pdf/Data%20Sheets/Phoenix%20Contact%20PDFs/1755794.pdf | 0.64 | 0.45518 | * | 0.43375 | 0.40698 | 3/11/2020 | 3/11/2020 | 2 Position Terminal Block Header, Male Pins, Shrouded (4 Side) 0.200" (5.08mm) Vertical Through Hole | AVR | 12mm | Yes | Phoenix Contact | 1755736 | * | ThroughHole | * | 2 | 1 | Active | * | Connector, Terminal Block | Digikey | 277-1150-ND | 300V | 1755736
T1 | 1755736 | growbox-KiCAD-Connectors:PhoenixContact_MSTBVA-G_02x5.08mm_Vertical | https://media.digikey.com/pdf/Data%20Sheets/Phoenix%20Contact%20PDFs/1755794.pdf | 0.64 | 0.45518 | * | 0.43375 | 0.40698 | 3/11/2020 | 3/11/2020 | 2 Position Terminal Block Header, Male Pins, Shrouded (4 Side) 0.200" (5.08mm) Vertical Through Hole | AVR | 12mm | Yes | Phoenix Contact | 1755736 | * | ThroughHole | * | 2 | 1 | Active | * | Connector, Terminal Block | Digikey | 277-1150-ND | 300V | 1755736
T2 | 1755736 | growbox-KiCAD-Connectors:PhoenixContact_MSTBVA-G_02x5.08mm_Vertical | https://media.digikey.com/pdf/Data%20Sheets/Phoenix%20Contact%20PDFs/1755794.pdf | 0.64 | 0.45518 | * | 0.43375 | 0.40698 | 3/11/2020 | 3/11/2020 | 2 Position Terminal Block Header, Male Pins, Shrouded (4 Side) 0.200" (5.08mm) Vertical Through Hole | AVR | 12mm | Yes | Phoenix Contact | 1755736 | * | ThroughHole | * | 2 | 1 | Active | * | Connector, Terminal Block | Digikey | 277-1150-ND | 300V | 1755736
T4 | 1755736 | growbox-KiCAD-Connectors:PhoenixContact_MSTBVA-G_02x5.08mm_Vertical | https://media.digikey.com/pdf/Data%20Sheets/Phoenix%20Contact%20PDFs/1755794.pdf | 0.64 | 0.45518 | * | 0.43375 | 0.40698 | 3/11/2020 | 3/11/2020 | 2 Position Terminal Block Header, Male Pins, Shrouded (4 Side) 0.200" (5.08mm) Vertical Through Hole | AVR | 12mm | Yes | Phoenix Contact | 1755736 | * | ThroughHole | * | 2 | 1 | Active | * | Connector, Terminal Block | Digikey | 277-1150-ND | 300V | 1755736
T5 | 1755736 | growbox-KiCAD-Connectors:PhoenixContact_MSTBVA-G_02x5.08mm_Vertical | https://media.digikey.com/pdf/Data%20Sheets/Phoenix%20Contact%20PDFs/1755794.pdf | 0.64 | 0.45518 | * | 0.43375 | 0.40698 | 3/11/2020 | 3/11/2020 | 2 Position Terminal Block Header, Male Pins, Shrouded (4 Side) 0.200" (5.08mm) Vertical Through Hole | AVR | 12mm | Yes | Phoenix Contact | 1755736 | * | ThroughHole | * | 2 | 1 | Active | * | Connector, Terminal Block | Digikey | 277-1150-ND | 300V | 1755736
T6 | 1755736 | growbox-KiCAD-Connectors:PhoenixContact_MSTBVA-G_02x5.08mm_Vertical | https://media.digikey.com/pdf/Data%20Sheets/Phoenix%20Contact%20PDFs/1755794.pdf | 0.64 | 0.45518 | * | 0.43375 | 0.40698 | 3/11/2020 | 3/11/2020 | 2 Position Terminal Block Header, Male Pins, Shrouded (4 Side) 0.200" (5.08mm) Vertical Through Hole | AVR | 12mm | Yes | Phoenix Contact | 1755736 | * | ThroughHole | * | 2 | 1 | Active | * | Connector, Terminal Block | Digikey | 277-1150-ND | 300V | 1755736
T7 | 1755736 | growbox-KiCAD-Connectors:PhoenixContact_MSTBVA-G_02x5.08mm_Vertical | https://media.digikey.com/pdf/Data%20Sheets/Phoenix%20Contact%20PDFs/1755794.pdf | 0.64 | 0.45518 | * | 0.43375 | 0.40698 | 3/11/2020 | 3/11/2020 | 2 Position Terminal Block Header, Male Pins, Shrouded (4 Side) 0.200" (5.08mm) Vertical Through Hole | AVR | 12mm | Yes | Phoenix Contact | 1755736 | * | ThroughHole | * | 2 | 1 | Active | * | Connector, Terminal Block | Digikey | 277-1150-ND | 300V | 1755736
C4 | UWT1H470MCL1GS | growbox-KiCAD-Capacitors:UWT1H470MCL1GS | https://www.nichicon.co.jp/english/products/pdfs/e-uux.pdf | 0.5 | 0.12174 | 0.09739 | 0.11566 | 0.10348 | 3/9/2020 | 3/9/2020 | 47µF 50V Aluminum Electrolytic Capacitors Radial, Can - SMD 1000 Hrs @ 105°C | AVR | 10.5mm | Yes | Nichicon | UWT1H470MCL1GS | * | SMT | * | 2 | 1 | Active | 20% | Aluminum Electrolytic Cap | Digikey | 493-2225-1-ND | 63V | 47uF
T10 | 1755736 | growbox-KiCAD-Connectors:PhoenixContact_MSTBVA-G_02x5.08mm_Vertical | https://media.digikey.com/pdf/Data%20Sheets/Phoenix%20Contact%20PDFs/1755794.pdf | 0.64 | 0.45518 | * | 0.43375 | 0.40698 | 3/11/2020 | 3/11/2020 | 2 Position Terminal Block Header, Male Pins, Shrouded (4 Side) 0.200" (5.08mm) Vertical Through Hole | AVR | 12mm | Yes | Phoenix Contact | 1755736 | * | ThroughHole | * | 2 | 1 | Active | * | Connector, Terminal Block | Digikey | 277-1150-ND | 300V | 1755736
T9 | 1755736 | growbox-KiCAD-Connectors:PhoenixContact_MSTBVA-G_02x5.08mm_Vertical | https://media.digikey.com/pdf/Data%20Sheets/Phoenix%20Contact%20PDFs/1755794.pdf | 0.64 | 0.45518 | * | 0.43375 | 0.40698 | 3/11/2020 | 3/11/2020 | 2 Position Terminal Block Header, Male Pins, Shrouded (4 Side) 0.200" (5.08mm) Vertical Through Hole | AVR | 12mm | Yes | Phoenix Contact | 1755736 | * | ThroughHole | * | 2 | 1 | Active | * | Connector, Terminal Block | Digikey | 277-1150-ND | 300V | 1755736
T8 | 1755736 | growbox-KiCAD-Connectors:PhoenixContact_MSTBVA-G_02x5.08mm_Vertical | https://media.digikey.com/pdf/Data%20Sheets/Phoenix%20Contact%20PDFs/1755794.pdf | 0.64 | 0.45518 | * | 0.43375 | 0.40698 | 3/11/2020 | 3/11/2020 | 2 Position Terminal Block Header, Male Pins, Shrouded (4 Side) 0.200" (5.08mm) Vertical Through Hole | AVR | 12mm | Yes | Phoenix Contact | 1755736 | * | ThroughHole | * | 2 | 1 | Active | * | Connector, Terminal Block | Digikey | 277-1150-ND | 300V | 1755736
M1 | D36V50F3 | growbox-KiCAD-Modules:D36V50Fx | https://www.pololu.com/file/0J1732/d36v50fx-step-down-voltage-regulator-dimensions.pdf | 22.95 | * | * | * | * | 3/20/2019 | 3/20/2019 | This powerful synchronous switching step-down (or buck) regulator takes an input voltage from 4.5 V to 50 V and efficiently reduces it to 3.3 V. The board measures only 1″ × 1″ yet delivers typical maximum continuous output currents between 4.5 A and 9.5 A, depending on the input voltage, which makes it well suited for powering moderate to large loads. An optional enable input with a precise cutoff threshold can be used to put the regulator in a low-power state with a current draw of 10 µA to 20 µA per volt on VIN. The regulator also features reverse voltage protection and a power-good output that indicates when the regulator cannot adequately maintain the output voltage. | AVR | 14.02mm | Yes | Pololu | D36V50F3 | * | ThroughHole W/ Standoffs | Proprietary PCB Module | 12 | 1 | Active | * | DCDC Regulator Module | * | * | 50V In 3.3V OUT | D36V50F3
M2 | D36V50F5 | growbox-KiCAD-Modules:D36V50Fx | https://www.pololu.com/file/0J1732/d36v50fx-step-down-voltage-regulator-dimensions.pdf | 19.95 | * | * | * | * | 3/20/2019 | 3/20/2019 | This powerful synchronous switching step-down (or buck) regulator takes an input voltage of up to 50 V and efficiently reduces it to 5 V. The board measures only 1″ × 1″ yet delivers typical maximum continuous output currents between 3.5 A and 8 A, depending on the input voltage, which makes it well suited for powering moderate to large loads. An optional enable input with a precise cutoff threshold can be used to put the regulator in a low-power state with a current draw of 10 µA to 20 µA per volt on VIN. The regulator also features reverse voltage protection and a power-good output that indicates when the regulator cannot adequately maintain the output voltage. | AVR | 14.02mm | Yes | Pololu | D36V50F5 | * | ThroughHole W/ Standoffs | Proprietary PCB Module | 12 | 1 | Active | * | DCDC Regulator Module | * | * | 50V In 5V OUT | D36V50F5
M3 | D36V50F12 | growbox-KiCAD-Modules:D36V50Fx | https://www.pololu.com/file/0J1732/d36v50fx-step-down-voltage-regulator-dimensions.pdf | 21.95 | * | * | * | * | 3/20/2019 | 3/20/2019 | This powerful synchronous switching step-down (or buck) regulator takes an input voltage of up to 50 V and efficiently reduces it to 12 V. The board measures only 1″ × 1″ yet delivers typical maximum continuous output currents between 2.3 A and 6.5 A, depending on the input voltage, which makes it well suited for powering moderate to large loads. An optional enable input with a precise cutoff threshold can be used to put the regulator in a low-power state with a current draw of 10 µA to 20 µA per volt on VIN. The regulator also features reverse voltage protection and a power-good output that indicates when the regulator cannot adequately maintain the output voltage. | AVR | 14.02mm | Yes | Pololu | D36V50F12 | * | ThroughHole W/ Standoffs | Proprietary PCB Module | 12 | 1 | Active | * | DCDC Regulator Module | * | * | 50V In 12V OUT | D36V50F12
T19 | 1755736 | growbox-KiCAD-Connectors:PhoenixContact_MSTBVA-G_02x5.08mm_Vertical | https://media.digikey.com/pdf/Data%20Sheets/Phoenix%20Contact%20PDFs/1755794.pdf | 0.64 | 0.45518 | * | 0.43375 | 0.40698 | 3/11/2020 | 3/11/2020 | 2 Position Terminal Block Header, Male Pins, Shrouded (4 Side) 0.200" (5.08mm) Vertical Through Hole | AVR | 12mm | Yes | Phoenix Contact | 1755736 | * | ThroughHole | * | 2 | 1 | Active | * | Connector, Terminal Block | Digikey | 277-1150-ND | 300V | 1755736
C2 | UUX1J101MNL1GS | growbox-KiCAD-Capacitors:UUX1J101MNL1GS | https://www.nichicon.co.jp/english/products/pdfs/e-uux.pdf | 0.63 | 0.19803 | * | 0.18638 | 0.17474 | 3/9/2020 | 3/9/2020 | 100µF 63V Aluminum Electrolytic Capacitors Radial, Can - SMD 2000 Hrs @ 105°C | AVR | 10.5mm | Yes | Nichicon | UUX1J101MNL1GS | * | SMT | * | 2 | 1 | Active | 20% | Aluminum Electrolytic Cap | Digikey | 493-7453-2-ND | 63V | 100uF
U1 | SN74AHCT125RGYR | growbox-KiCAD-ICs:SN74AHCT125RGYR | https://www.ti.com/lit/ds/symlink/sn74ahct125.pdf | 0.46 | 0.144 | 0.124 | * | 0.132 | 3/30/2020 | 3/30/2020 | Buffer, Non-Inverting 4 Element 1 Bit per Element 3-State Output 14-VQFN (3.5x3.5) | AVR | 1mm | Yes | Texas Instruments | SN74AHCT125RGYR | * | SMT | RGY | 14 | 1 | Active | * | Logic Buffer | Digikey | 296-13910-1-ND | 5V | SN74AHCT125RGYR
U2 | ZXGD3009E6TA | growbox-KiCAD-ICs:SOT-23-6_Handsoldering | https://www.diodes.com/assets/Datasheets/ZXGD3009E6.pdf | 0.4 | 0.1409 | 0.12272 | * | 0.13181 | 3/31/2020 | 3/31/2020 | Low-Side Gate Driver IC Non-Inverting SOT-26 | AVR | * | Yes | Diodes Incorporated | ZXGD3009E6TA | * | SMT | SOT-23-6 | 6 | 1 | Active | * | GATE DRIVER | Digikey | ZXGD3009E6TADICT-ND | 40V | ZXGD3009E6TA
C8 | GRM155R71E104KE14J | growbox-KiCAD-Capacitors:C0402 | https://search.murata.co.jp/Ceramy/image/img/A01X/G101/ENG/GRM155R71E104KE14-01.pdf | 0.1 | 0.00941 | * | 0.00855 | 0.00787 | 2/28/2020 | 2/28/2020 | 0.1µF ±10% 25V Ceramic Capacitor X7R 0402 (1005 Metric) | AVR | 0.55mm | Yes | Murata Electronics | GRM155R71E104KE14J | * | SMT | 402 | 2 | 1 | Active | 10% | Ceramic Cap | Digikey | 490-14603-1-ND | 25V | 0.1uF
U5 | ZXGD3009E6TA | growbox-KiCAD-ICs:SOT-23-6_Handsoldering | https://www.diodes.com/assets/Datasheets/ZXGD3009E6.pdf | 0.4 | 0.1409 | 0.12272 | * | 0.13181 | 3/31/2020 | 3/31/2020 | Low-Side Gate Driver IC Non-Inverting SOT-26 | AVR | * | Yes | Diodes Incorporated | ZXGD3009E6TA | * | SMT | SOT-23-6 | 6 | 1 | Active | * | GATE DRIVER | Digikey | ZXGD3009E6TADICT-ND | 40V | ZXGD3009E6TA
U3 | ZXGD3009E6TA | growbox-KiCAD-ICs:SOT-23-6_Handsoldering | https://www.diodes.com/assets/Datasheets/ZXGD3009E6.pdf | 0.4 | 0.1409 | 0.12272 | * | 0.13181 | 3/31/2020 | 3/31/2020 | Low-Side Gate Driver IC Non-Inverting SOT-26 | AVR | * | Yes | Diodes Incorporated | ZXGD3009E6TA | * | SMT | SOT-23-6 | 6 | 1 | Active | * | GATE DRIVER | Digikey | ZXGD3009E6TADICT-ND | 40V | ZXGD3009E6TA
U4 | ZXGD3009E6TA | growbox-KiCAD-ICs:SOT-23-6_Handsoldering | https://www.diodes.com/assets/Datasheets/ZXGD3009E6.pdf | 0.4 | 0.1409 | 0.12272 | * | 0.13181 | 3/31/2020 | 3/31/2020 | Low-Side Gate Driver IC Non-Inverting SOT-26 | AVR | * | Yes | Diodes Incorporated | ZXGD3009E6TA | * | SMT | SOT-23-6 | 6 | 1 | Active | * | GATE DRIVER | Digikey | ZXGD3009E6TADICT-ND | 40V | ZXGD3009E6TA
Q4 | IRLML6346TRPBF | growbox-KiCAD-Transistors:SOT-23 | https://www.infineon.com/dgdl/irlml6346pbf.pdf?fileId=5546d462533600a401535668a336262e | 0.42 | 0.1026 | 0.08978 | * | 0.09388 | 4/1/2020 | 4/1/2020 | N-Channel 30V 3.4A (Ta) 1.3W (Ta) Surface Mount Micro3™/SOT-23 | AVR | 1.12mm | Yes | Infineon Technologies | IRLML6346TRPBF | * | SMT | SOT23 | 3 | 1 | Active | * | N-Channel MOSFET | Digikey | IRLML6346TRPBFCT-ND | 30V | IRLML6346TRPBF
R16 | RC0402FR-0710RL | growbox-KiCAD-Resistors:R0402 | https://www.yageo.com/upload/media/product/productsearch/datasheet/rchip/PYu-RC_Group_51_RoHS_L_10.pdf | 0.1 | 0.00435 | 0.00246 | 0.00377 | 0.00312 | 4/1/2020 | 4/1/2020 | 10 Ohms ±1% 0.063W, 1/16W Chip Resistor 0402 (1005 Metric) Moisture Resistant Thick Film | AVR | 0.4mm | Yes | 0.00246 | RC0402FR-0710RL | * | SMT | 402 | 2 | 1 | Active | 1% | Thick FIlm Resistor | Digikey | 311-10.0LRCT-ND | * | 10R
R15 | RC0402FR-0710RL | growbox-KiCAD-Resistors:R0402 | https://www.yageo.com/upload/media/product/productsearch/datasheet/rchip/PYu-RC_Group_51_RoHS_L_10.pdf | 0.1 | 0.00435 | 0.00246 | 0.00377 | 0.00312 | 4/1/2020 | 4/1/2020 | 10 Ohms ±1% 0.063W, 1/16W Chip Resistor 0402 (1005 Metric) Moisture Resistant Thick Film | AVR | 0.4mm | Yes | 0.00246 | RC0402FR-0710RL | * | SMT | 402 | 2 | 1 | Active | 1% | Thick FIlm Resistor | Digikey | 311-10.0LRCT-ND | * | 10R
D9 | B240A-13-F | growbox-KiCAD-Diodes:B240A-13-F | https://www.diodes.com/assets/Datasheets/ds13004.pdf | 0.41 | 0.101 | 0.07828 | 0.09242 | 0.08838 | 3/30/2020 | 3/30/2020 | Diode Schottky 40V 2A Surface Mount SMA | AVR | 0.73mm | Yes | Diodes Incorporated | B240A-13-F | * | SMT | DO-214AC, SMA | 2 | 1 | Active | * | TVS Diode | Digikey | B240A-FDICT-ND | 40V | B240A-13-F
D5 | LTST-C194TBKT | growbox-KiCAD-Diodes:LED0603 | http://optoelectronics.liteon.com/upload/download/DS22-2010-0025/LTST-C194TBKT.PDF | 0.42 | 0.07797 | 0.05424 | * | 0.06102 | 3/1/2020 | 3/1/2020 | Blue 468nm LED Indication - Discrete 3.3V 0603 (1608 Metric) | AVR | 0.45mm | Yes | Lite-On Inc. | LTST-C194TBKT | * | SMT | 603 | 2 | 1 | Active | * | Blue LED Colorless | Digikey | 160-1837-2-ND | 3.3V | Blue LED
C11 | GRM155R71E104KE14J | growbox-KiCAD-Capacitors:C0402 | https://search.murata.co.jp/Ceramy/image/img/A01X/G101/ENG/GRM155R71E104KE14-01.pdf | 0.1 | 0.00941 | * | 0.00855 | 0.00787 | 2/28/2020 | 2/28/2020 | 0.1µF ±10% 25V Ceramic Capacitor X7R 0402 (1005 Metric) | AVR | 0.55mm | Yes | Murata Electronics | GRM155R71E104KE14J | * | SMT | 402 | 2 | 1 | Active | 10% | Ceramic Cap | Digikey | 490-14603-1-ND | 25V | 0.1uF
C10 | GRM155R71E104KE14J | growbox-KiCAD-Capacitors:C0402 | https://search.murata.co.jp/Ceramy/image/img/A01X/G101/ENG/GRM155R71E104KE14-01.pdf | 0.1 | 0.00941 | * | 0.00855 | 0.00787 | 2/28/2020 | 2/28/2020 | 0.1µF ±10% 25V Ceramic Capacitor X7R 0402 (1005 Metric) | AVR | 0.55mm | Yes | Murata Electronics | GRM155R71E104KE14J | * | SMT | 402 | 2 | 1 | Active | 10% | Ceramic Cap | Digikey | 490-14603-1-ND | 25V | 0.1uF
C12 | GRM155R71E104KE14J | growbox-KiCAD-Capacitors:C0402 | https://search.murata.co.jp/Ceramy/image/img/A01X/G101/ENG/GRM155R71E104KE14-01.pdf | 0.1 | 0.00941 | * | 0.00855 | 0.00787 | 2/28/2020 | 2/28/2020 | 0.1µF ±10% 25V Ceramic Capacitor X7R 0402 (1005 Metric) | AVR | 0.55mm | Yes | Murata Electronics | GRM155R71E104KE14J | * | SMT | 402 | 2 | 1 | Active | 10% | Ceramic Cap | Digikey | 490-14603-1-ND | 25V | 0.1uF
R23 | RC0402FR-071KL | AVR-KiCAD-Lib-Resistors:R0402 | https://www.yageo.com/upload/media/product/productsearch/datasheet/rchip/PYu-RC_Group_51_RoHS_L_10.pdf | 0.1 | 0.00289 | 0.00163 | 0.00251 | 0.00207 | 12/11/2019 | 12/11/2019 | kOhms ±1% 0.063W, 1/16W Chip Resistor 0402 (1005 Metric) Moisture Resistant Thick Film | AVR | 0.4mm | Yes | Yageo | RC0402FR-071KL | * | SMT | 402 | 2 | 1 | Active | 1% | Thick Film Resistor | Digikey | 311-1.00KLRTR-ND | * | 1K
C9 | GRM155R71E104KE14J | growbox-KiCAD-Capacitors:C0402 | https://search.murata.co.jp/Ceramy/image/img/A01X/G101/ENG/GRM155R71E104KE14-01.pdf | 0.1 | 0.00941 | * | 0.00855 | 0.00787 | 2/28/2020 | 2/28/2020 | 0.1µF ±10% 25V Ceramic Capacitor X7R 0402 (1005 Metric) | AVR | 0.55mm | Yes | Murata Electronics | GRM155R71E104KE14J | * | SMT | 402 | 2 | 1 | Active | 10% | Ceramic Cap | Digikey | 490-14603-1-ND | 25V | 0.1uF
Q1 | IRLML6346TRPBF | growbox-KiCAD-Transistors:SOT-23 | https://www.infineon.com/dgdl/irlml6346pbf.pdf?fileId=5546d462533600a401535668a336262e | 0.42 | 0.1026 | 0.08978 | * | 0.09388 | 4/1/2020 | 4/1/2020 | N-Channel 30V 3.4A (Ta) 1.3W (Ta) Surface Mount Micro3™/SOT-23 | AVR | 1.12mm | Yes | Infineon Technologies | IRLML6346TRPBF | * | SMT | SOT23 | 3 | 1 | Active | * | N-Channel MOSFET | Digikey | IRLML6346TRPBFCT-ND | 30V | IRLML6346TRPBF
R18 | RC0402FR-0710RL | growbox-KiCAD-Resistors:R0402 | https://www.yageo.com/upload/media/product/productsearch/datasheet/rchip/PYu-RC_Group_51_RoHS_L_10.pdf | 0.1 | 0.00435 | 0.00246 | 0.00377 | 0.00312 | 4/1/2020 | 4/1/2020 | 10 Ohms ±1% 0.063W, 1/16W Chip Resistor 0402 (1005 Metric) Moisture Resistant Thick Film | AVR | 0.4mm | Yes | 0.00246 | RC0402FR-0710RL | * | SMT | 402 | 2 | 1 | Active | 1% | Thick FIlm Resistor | Digikey | 311-10.0LRCT-ND | * | 10R
R17 | RC0402FR-0710RL | growbox-KiCAD-Resistors:R0402 | https://www.yageo.com/upload/media/product/productsearch/datasheet/rchip/PYu-RC_Group_51_RoHS_L_10.pdf | 0.1 | 0.00435 | 0.00246 | 0.00377 | 0.00312 | 4/1/2020 | 4/1/2020 | 10 Ohms ±1% 0.063W, 1/16W Chip Resistor 0402 (1005 Metric) Moisture Resistant Thick Film | AVR | 0.4mm | Yes | 0.00246 | RC0402FR-0710RL | * | SMT | 402 | 2 | 1 | Active | 1% | Thick FIlm Resistor | Digikey | 311-10.0LRCT-ND | * | 10R
D10 | B240A-13-F | growbox-KiCAD-Diodes:B240A-13-F | https://www.diodes.com/assets/Datasheets/ds13004.pdf | 0.41 | 0.101 | 0.07828 | 0.09242 | 0.08838 | 3/30/2020 | 3/30/2020 | Diode Schottky 40V 2A Surface Mount SMA | AVR | 0.73mm | Yes | Diodes Incorporated | B240A-13-F | * | SMT | DO-214AC, SMA | 2 | 1 | Active | * | TVS Diode | Digikey | B240A-FDICT-ND | 40V | B240A-13-F
D6 | LTST-C194TBKT | growbox-KiCAD-Diodes:LED0603 | http://optoelectronics.liteon.com/upload/download/DS22-2010-0025/LTST-C194TBKT.PDF | 0.42 | 0.07797 | 0.05424 | * | 0.06102 | 3/1/2020 | 3/1/2020 | Blue 468nm LED Indication - Discrete 3.3V 0603 (1608 Metric) | AVR | 0.45mm | Yes | Lite-On Inc. | LTST-C194TBKT | * | SMT | 603 | 2 | 1 | Active | * | Blue LED Colorless | Digikey | 160-1837-2-ND | 3.3V | Blue LED
R24 | RC0402FR-071KL | AVR-KiCAD-Lib-Resistors:R0402 | https://www.yageo.com/upload/media/product/productsearch/datasheet/rchip/PYu-RC_Group_51_RoHS_L_10.pdf | 0.1 | 0.00289 | 0.00163 | 0.00251 | 0.00207 | 12/11/2019 | 12/11/2019 | kOhms ±1% 0.063W, 1/16W Chip Resistor 0402 (1005 Metric) Moisture Resistant Thick Film | AVR | 0.4mm | Yes | Yageo | RC0402FR-071KL | * | SMT | 402 | 2 | 1 | Active | 1% | Thick Film Resistor | Digikey | 311-1.00KLRTR-ND | * | 1K
Q2 | IRLML6346TRPBF | growbox-KiCAD-Transistors:SOT-23 | https://www.infineon.com/dgdl/irlml6346pbf.pdf?fileId=5546d462533600a401535668a336262e | 0.42 | 0.1026 | 0.08978 | * | 0.09388 | 4/1/2020 | 4/1/2020 | N-Channel 30V 3.4A (Ta) 1.3W (Ta) Surface Mount Micro3™/SOT-23 | AVR | 1.12mm | Yes | Infineon Technologies | IRLML6346TRPBF | * | SMT | SOT23 | 3 | 1 | Active | * | N-Channel MOSFET | Digikey | IRLML6346TRPBFCT-ND | 30V | IRLML6346TRPBF
R20 | RC0402FR-0710RL | growbox-KiCAD-Resistors:R0402 | https://www.yageo.com/upload/media/product/productsearch/datasheet/rchip/PYu-RC_Group_51_RoHS_L_10.pdf | 0.1 | 0.00435 | 0.00246 | 0.00377 | 0.00312 | 4/1/2020 | 4/1/2020 | 10 Ohms ±1% 0.063W, 1/16W Chip Resistor 0402 (1005 Metric) Moisture Resistant Thick Film | AVR | 0.4mm | Yes | 0.00246 | RC0402FR-0710RL | * | SMT | 402 | 2 | 1 | Active | 1% | Thick FIlm Resistor | Digikey | 311-10.0LRCT-ND | * | 10R
R19 | RC0402FR-0710RL | growbox-KiCAD-Resistors:R0402 | https://www.yageo.com/upload/media/product/productsearch/datasheet/rchip/PYu-RC_Group_51_RoHS_L_10.pdf | 0.1 | 0.00435 | 0.00246 | 0.00377 | 0.00312 | 4/1/2020 | 4/1/2020 | 10 Ohms ±1% 0.063W, 1/16W Chip Resistor 0402 (1005 Metric) Moisture Resistant Thick Film | AVR | 0.4mm | Yes | 0.00246 | RC0402FR-0710RL | * | SMT | 402 | 2 | 1 | Active | 1% | Thick FIlm Resistor | Digikey | 311-10.0LRCT-ND | * | 10R
D11 | B240A-13-F | growbox-KiCAD-Diodes:B240A-13-F | https://www.diodes.com/assets/Datasheets/ds13004.pdf | 0.41 | 0.101 | 0.07828 | 0.09242 | 0.08838 | 3/30/2020 | 3/30/2020 | Diode Schottky 40V 2A Surface Mount SMA | AVR | 0.73mm | Yes | Diodes Incorporated | B240A-13-F | * | SMT | DO-214AC, SMA | 2 | 1 | Active | * | TVS Diode | Digikey | B240A-FDICT-ND | 40V | B240A-13-F
D7 | LTST-C194TBKT | growbox-KiCAD-Diodes:LED0603 | http://optoelectronics.liteon.com/upload/download/DS22-2010-0025/LTST-C194TBKT.PDF | 0.42 | 0.07797 | 0.05424 | * | 0.06102 | 3/1/2020 | 3/1/2020 | Blue 468nm LED Indication - Discrete 3.3V 0603 (1608 Metric) | AVR | 0.45mm | Yes | Lite-On Inc. | LTST-C194TBKT | * | SMT | 603 | 2 | 1 | Active | * | Blue LED Colorless | Digikey | 160-1837-2-ND | 3.3V | Blue LED
R25 | RC0402FR-071KL | AVR-KiCAD-Lib-Resistors:R0402 | https://www.yageo.com/upload/media/product/productsearch/datasheet/rchip/PYu-RC_Group_51_RoHS_L_10.pdf | 0.1 | 0.00289 | 0.00163 | 0.00251 | 0.00207 | 12/11/2019 | 12/11/2019 | kOhms ±1% 0.063W, 1/16W Chip Resistor 0402 (1005 Metric) Moisture Resistant Thick Film | AVR | 0.4mm | Yes | Yageo | RC0402FR-071KL | * | SMT | 402 | 2 | 1 | Active | 1% | Thick Film Resistor | Digikey | 311-1.00KLRTR-ND | * | 1K
Q3 | IRLML6346TRPBF | growbox-KiCAD-Transistors:SOT-23 | https://www.infineon.com/dgdl/irlml6346pbf.pdf?fileId=5546d462533600a401535668a336262e | 0.42 | 0.1026 | 0.08978 | * | 0.09388 | 4/1/2020 | 4/1/2020 | N-Channel 30V 3.4A (Ta) 1.3W (Ta) Surface Mount Micro3™/SOT-23 | AVR | 1.12mm | Yes | Infineon Technologies | IRLML6346TRPBF | * | SMT | SOT23 | 3 | 1 | Active | * | N-Channel MOSFET | Digikey | IRLML6346TRPBFCT-ND | 30V | IRLML6346TRPBF
R22 | RC0402FR-0710RL | growbox-KiCAD-Resistors:R0402 | https://www.yageo.com/upload/media/product/productsearch/datasheet/rchip/PYu-RC_Group_51_RoHS_L_10.pdf | 0.1 | 0.00435 | 0.00246 | 0.00377 | 0.00312 | 4/1/2020 | 4/1/2020 | 10 Ohms ±1% 0.063W, 1/16W Chip Resistor 0402 (1005 Metric) Moisture Resistant Thick Film | AVR | 0.4mm | Yes | 0.00246 | RC0402FR-0710RL | * | SMT | 402 | 2 | 1 | Active | 1% | Thick FIlm Resistor | Digikey | 311-10.0LRCT-ND | * | 10R
R21 | RC0402FR-0710RL | growbox-KiCAD-Resistors:R0402 | https://www.yageo.com/upload/media/product/productsearch/datasheet/rchip/PYu-RC_Group_51_RoHS_L_10.pdf | 0.1 | 0.00435 | 0.00246 | 0.00377 | 0.00312 | 4/1/2020 | 4/1/2020 | 10 Ohms ±1% 0.063W, 1/16W Chip Resistor 0402 (1005 Metric) Moisture Resistant Thick Film | AVR | 0.4mm | Yes | 0.00246 | RC0402FR-0710RL | * | SMT | 402 | 2 | 1 | Active | 1% | Thick FIlm Resistor | Digikey | 311-10.0LRCT-ND | * | 10R
D12 | B240A-13-F | growbox-KiCAD-Diodes:B240A-13-F | https://www.diodes.com/assets/Datasheets/ds13004.pdf | 0.41 | 0.101 | 0.07828 | 0.09242 | 0.08838 | 3/30/2020 | 3/30/2020 | Diode Schottky 40V 2A Surface Mount SMA | AVR | 0.73mm | Yes | Diodes Incorporated | B240A-13-F | * | SMT | DO-214AC, SMA | 2 | 1 | Active | * | TVS Diode | Digikey | B240A-FDICT-ND | 40V | B240A-13-F
D8 | LTST-C194TBKT | growbox-KiCAD-Diodes:LED0603 | http://optoelectronics.liteon.com/upload/download/DS22-2010-0025/LTST-C194TBKT.PDF | 0.42 | 0.07797 | 0.05424 | * | 0.06102 | 3/1/2020 | 3/1/2020 | Blue 468nm LED Indication - Discrete 3.3V 0603 (1608 Metric) | AVR | 0.45mm | Yes | Lite-On Inc. | LTST-C194TBKT | * | SMT | 603 | 2 | 1 | Active | * | Blue LED Colorless | Digikey | 160-1837-2-ND | 3.3V | Blue LED
R26 | RC0402FR-071KL | AVR-KiCAD-Lib-Resistors:R0402 | https://www.yageo.com/upload/media/product/productsearch/datasheet/rchip/PYu-RC_Group_51_RoHS_L_10.pdf | 0.1 | 0.00289 | 0.00163 | 0.00251 | 0.00207 | 12/11/2019 | 12/11/2019 | kOhms ±1% 0.063W, 1/16W Chip Resistor 0402 (1005 Metric) Moisture Resistant Thick Film | AVR | 0.4mm | Yes | Yageo | RC0402FR-071KL | * | SMT | 402 | 2 | 1 | Active | 1% | Thick Film Resistor | Digikey | 311-1.00KLRTR-ND | * | 1K
T18 | 1755574 | growbox-KiCAD-Connectors:PhoenixContact_MSTBVA-G_08x5.00mm_Vertical | https://media.digikey.com/pdf/Data%20Sheets/Phoenix%20Contact%20PDFs/1755794.pdf | 2.73 | 1.9221 | * | 1.8035 | * | 3/26/2020 | 3/26/2020 | 8 Position Terminal Block Header, Male Pins, Shrouded (4 Side) 0.197" (5.00mm) Vertical Through Hole | AVR | 12mm | Yes | Phoenix Contact | 1755574 | * | ThroughHole | * | 8 | 1 | Active | * | Connector, Terminal Block | Digikey | 277-1146-ND | 300V | 1755574
R38 | RC0402FR-071KL | AVR-KiCAD-Lib-Resistors:R0402 | https://www.yageo.com/upload/media/product/productsearch/datasheet/rchip/PYu-RC_Group_51_RoHS_L_10.pdf | 0.1 | 0.00289 | 0.00163 | 0.00251 | 0.00207 | 12/11/2019 | 12/11/2019 | kOhms ±1% 0.063W, 1/16W Chip Resistor 0402 (1005 Metric) Moisture Resistant Thick Film | AVR | 0.4mm | Yes | Yageo | RC0402FR-071KL | * | SMT | 402 | 2 | 1 | Active | 1% | Thick Film Resistor | Digikey | 311-1.00KLRTR-ND | * | 1K
R39 | RC0402FR-071KL | AVR-KiCAD-Lib-Resistors:R0402 | https://www.yageo.com/upload/media/product/productsearch/datasheet/rchip/PYu-RC_Group_51_RoHS_L_10.pdf | 0.1 | 0.00289 | 0.00163 | 0.00251 | 0.00207 | 12/11/2019 | 12/11/2019 | kOhms ±1% 0.063W, 1/16W Chip Resistor 0402 (1005 Metric) Moisture Resistant Thick Film | AVR | 0.4mm | Yes | Yageo | RC0402FR-071KL | * | SMT | 402 | 2 | 1 | Active | 1% | Thick Film Resistor | Digikey | 311-1.00KLRTR-ND | * | 1K
R40 | RC0402FR-071KL | AVR-KiCAD-Lib-Resistors:R0402 | https://www.yageo.com/upload/media/product/productsearch/datasheet/rchip/PYu-RC_Group_51_RoHS_L_10.pdf | 0.1 | 0.00289 | 0.00163 | 0.00251 | 0.00207 | 12/11/2019 | 12/11/2019 | kOhms ±1% 0.063W, 1/16W Chip Resistor 0402 (1005 Metric) Moisture Resistant Thick Film | AVR | 0.4mm | Yes | Yageo | RC0402FR-071KL | * | SMT | 402 | 2 | 1 | Active | 1% | Thick Film Resistor | Digikey | 311-1.00KLRTR-ND | * | 1K
R41 | RC0402FR-071KL | AVR-KiCAD-Lib-Resistors:R0402 | https://www.yageo.com/upload/media/product/productsearch/datasheet/rchip/PYu-RC_Group_51_RoHS_L_10.pdf | 0.1 | 0.00289 | 0.00163 | 0.00251 | 0.00207 | 12/11/2019 | 12/11/2019 | kOhms ±1% 0.063W, 1/16W Chip Resistor 0402 (1005 Metric) Moisture Resistant Thick Film | AVR | 0.4mm | Yes | Yageo | RC0402FR-071KL | * | SMT | 402 | 2 | 1 | Active | 1% | Thick Film Resistor | Digikey | 311-1.00KLRTR-ND | * | 1K
U7 | 74ACT16244DGGR | growbox-KiCAD-ICs:74ACT16244DGGR | https://www.ti.com/lit/ds/symlink/74act16244.pdf | 1.81 | 0.8874 | 0.765 | 0.8262 | * | 3/31/2020 | 3/31/2020 | Buffer, Non-Inverting 4 Element 4 Bit per Element 3-State Output 48-TSSOP | AVR | 2.79mm | Yes | Texas Instruments | 74ACT16244DGGR | * | SMT | 48-TSSOP | 48 | 1 | Active | * | Buffer, Non-Inverting | Digikey | 296-1004-1-ND | 4.5V ~ 5.5V | 74ACT16244DGGR
C13 | GRM155R71E104KE14J | growbox-KiCAD-Capacitors:C0402 | https://search.murata.co.jp/Ceramy/image/img/A01X/G101/ENG/GRM155R71E104KE14-01.pdf | 0.1 | 0.00941 | * | 0.00855 | 0.00787 | 2/28/2020 | 2/28/2020 | 0.1µF ±10% 25V Ceramic Capacitor X7R 0402 (1005 Metric) | AVR | 0.55mm | Yes | Murata Electronics | GRM155R71E104KE14J | * | SMT | 402 | 2 | 1 | Active | 10% | Ceramic Cap | Digikey | 490-14603-1-ND | 25V | 0.1uF
C16 | GRM155R71E104KE14J | growbox-KiCAD-Capacitors:C0402 | https://search.murata.co.jp/Ceramy/image/img/A01X/G101/ENG/GRM155R71E104KE14-01.pdf | 0.1 | 0.00941 | * | 0.00855 | 0.00787 | 2/28/2020 | 2/28/2020 | 0.1µF ±10% 25V Ceramic Capacitor X7R 0402 (1005 Metric) | AVR | 0.55mm | Yes | Murata Electronics | GRM155R71E104KE14J | * | SMT | 402 | 2 | 1 | Active | 10% | Ceramic Cap | Digikey | 490-14603-1-ND | 25V | 0.1uF
C19 | GRM155R71E104KE14J | growbox-KiCAD-Capacitors:C0402 | https://search.murata.co.jp/Ceramy/image/img/A01X/G101/ENG/GRM155R71E104KE14-01.pdf | 0.1 | 0.00941 | * | 0.00855 | 0.00787 | 2/28/2020 | 2/28/2020 | 0.1µF ±10% 25V Ceramic Capacitor X7R 0402 (1005 Metric) | AVR | 0.55mm | Yes | Murata Electronics | GRM155R71E104KE14J | * | SMT | 402 | 2 | 1 | Active | 10% | Ceramic Cap | Digikey | 490-14603-1-ND | 25V | 0.1uF
C22 | GRM155R71E104KE14J | growbox-KiCAD-Capacitors:C0402 | https://search.murata.co.jp/Ceramy/image/img/A01X/G101/ENG/GRM155R71E104KE14-01.pdf | 0.1 | 0.00941 | * | 0.00855 | 0.00787 | 2/28/2020 | 2/28/2020 | 0.1µF ±10% 25V Ceramic Capacitor X7R 0402 (1005 Metric) | AVR | 0.55mm | Yes | Murata Electronics | GRM155R71E104KE14J | * | SMT | 402 | 2 | 1 | Active | 10% | Ceramic Cap | Digikey | 490-14603-1-ND | 25V | 0.1uF
T13 | 1740369 | growbox-KiCAD-Connectors:PhoenixContact_MSTBVA-G_05x5.00mm_Vertical |  | 2.73 | 1.9221 | * | 1.8035 | * | 4/3/2020 | 4/3/2020 | 5 Position Terminal Block Header, Male Pins, Shrouded (4 Side) 0.197" (5.00mm) Vertical Through Hole | AVR | 12mm | Yes | Phoenix Contact | 1740369 | * | ThroughHole | * | 5 | 1 | Active | * | Connector, Terminal Block | Digikey | 277-13864-ND | 300V | 1740369
T14 | 1740369 | growbox-KiCAD-Connectors:PhoenixContact_MSTBVA-G_05x5.00mm_Vertical |  | 2.73 | 1.9221 | * | 1.8035 | * | 4/3/2020 | 4/3/2020 | 5 Position Terminal Block Header, Male Pins, Shrouded (4 Side) 0.197" (5.00mm) Vertical Through Hole | AVR | 12mm | Yes | Phoenix Contact | 1740369 | * | ThroughHole | * | 5 | 1 | Active | * | Connector, Terminal Block | Digikey | 277-13864-ND | 300V | 1740369
T15 | 1740369 | growbox-KiCAD-Connectors:PhoenixContact_MSTBVA-G_05x5.00mm_Vertical |  | 2.73 | 1.9221 | * | 1.8035 | * | 4/3/2020 | 4/3/2020 | 5 Position Terminal Block Header, Male Pins, Shrouded (4 Side) 0.197" (5.00mm) Vertical Through Hole | AVR | 12mm | Yes | Phoenix Contact | 1740369 | * | ThroughHole | * | 5 | 1 | Active | * | Connector, Terminal Block | Digikey | 277-13864-ND | 300V | 1740369
T16 | 1740369 | growbox-KiCAD-Connectors:PhoenixContact_MSTBVA-G_05x5.00mm_Vertical |  | 2.73 | 1.9221 | * | 1.8035 | * | 4/3/2020 | 4/3/2020 | 5 Position Terminal Block Header, Male Pins, Shrouded (4 Side) 0.197" (5.00mm) Vertical Through Hole | AVR | 12mm | Yes | Phoenix Contact | 1740369 | * | ThroughHole | * | 5 | 1 | Active | * | Connector, Terminal Block | Digikey | 277-13864-ND | 300V | 1740369
T17 | 1740369 | growbox-KiCAD-Connectors:PhoenixContact_MSTBVA-G_05x5.00mm_Vertical |  | 2.73 | 1.9221 | * | 1.8035 | * | 4/3/2020 | 4/3/2020 | 5 Position Terminal Block Header, Male Pins, Shrouded (4 Side) 0.197" (5.00mm) Vertical Through Hole | AVR | 12mm | Yes | Phoenix Contact | 1740369 | * | ThroughHole | * | 5 | 1 | Active | * | Connector, Terminal Block | Digikey | 277-13864-ND | 300V | 1740369
D2 | LTST-C194TBKT | growbox-KiCAD-Diodes:LED0603 | http://optoelectronics.liteon.com/upload/download/DS22-2010-0025/LTST-C194TBKT.PDF | 0.42 | 0.07797 | 0.05424 | * | 0.06102 | 3/1/2020 | 3/1/2020 | Blue 468nm LED Indication - Discrete 3.3V 0603 (1608 Metric) | AVR | 0.45mm | Yes | Lite-On Inc. | LTST-C194TBKT | * | SMT | 603 | 2 | 1 | Active | * | Blue LED Colorless | Digikey | 160-1837-2-ND | 3.3V | Blue LED
D1 | LTST-C194TBKT | growbox-KiCAD-Diodes:LED0603 | http://optoelectronics.liteon.com/upload/download/DS22-2010-0025/LTST-C194TBKT.PDF | 0.42 | 0.07797 | 0.05424 | * | 0.06102 | 3/1/2020 | 3/1/2020 | Blue 468nm LED Indication - Discrete 3.3V 0603 (1608 Metric) | AVR | 0.45mm | Yes | Lite-On Inc. | LTST-C194TBKT | * | SMT | 603 | 2 | 1 | Active | * | Blue LED Colorless | Digikey | 160-1837-2-ND | 3.3V | Blue LED
T12 | 1755503 | growbox-KiCAD-Connectors:PhoenixContact_MSTBVA-G_10x5.00mm_Vertical | https://media.digikey.com/pdf/Data%20Sheets/Phoenix%20Contact%20PDFs/1755503.pdf | 3.42 | 2.4069 | * | 2.2584 | * | 3/26/2020 | 3/26/2020 | 10 Position Terminal Block Header, Male Pins, Shrouded (4 Side) 0.197" (5.00mm) Vertical Through Hole | AVR | 12mm | Yes | Phoenix Contact | 1755503 | * | ThroughHole | * | 10 | 1 | Active | * | Connector, Terminal Block | Digikey | 277-1139-ND | 300V | 1755503
T11 | 1755503 | growbox-KiCAD-Connectors:PhoenixContact_MSTBVA-G_10x5.00mm_Vertical | https://media.digikey.com/pdf/Data%20Sheets/Phoenix%20Contact%20PDFs/1755503.pdf | 3.42 | 2.4069 | * | 2.2584 | * | 3/26/2020 | 3/26/2020 | 10 Position Terminal Block Header, Male Pins, Shrouded (4 Side) 0.197" (5.00mm) Vertical Through Hole | AVR | 12mm | Yes | Phoenix Contact | 1755503 | * | ThroughHole | * | 10 | 1 | Active | * | Connector, Terminal Block | Digikey | 277-1139-ND | 300V | 1755503
R14 | RC0402FR-071KL | AVR-KiCAD-Lib-Resistors:R0402 | https://www.yageo.com/upload/media/product/productsearch/datasheet/rchip/PYu-RC_Group_51_RoHS_L_10.pdf | 0.1 | 0.00289 | 0.00163 | 0.00251 | 0.00207 | 12/11/2019 | 12/11/2019 | kOhms ±1% 0.063W, 1/16W Chip Resistor 0402 (1005 Metric) Moisture Resistant Thick Film | AVR | 0.4mm | Yes | Yageo | RC0402FR-071KL | * | SMT | 402 | 2 | 1 | Active | 1% | Thick Film Resistor | Digikey | 311-1.00KLRTR-ND | * | 1K
R13 | RC0402FR-071KL | AVR-KiCAD-Lib-Resistors:R0402 | https://www.yageo.com/upload/media/product/productsearch/datasheet/rchip/PYu-RC_Group_51_RoHS_L_10.pdf | 0.1 | 0.00289 | 0.00163 | 0.00251 | 0.00207 | 12/11/2019 | 12/11/2019 | kOhms ±1% 0.063W, 1/16W Chip Resistor 0402 (1005 Metric) Moisture Resistant Thick Film | AVR | 0.4mm | Yes | Yageo | RC0402FR-071KL | * | SMT | 402 | 2 | 1 | Active | 1% | Thick Film Resistor | Digikey | 311-1.00KLRTR-ND | * | 1K
R12 | RC0402FR-071KL | AVR-KiCAD-Lib-Resistors:R0402 | https://www.yageo.com/upload/media/product/productsearch/datasheet/rchip/PYu-RC_Group_51_RoHS_L_10.pdf | 0.1 | 0.00289 | 0.00163 | 0.00251 | 0.00207 | 12/11/2019 | 12/11/2019 | kOhms ±1% 0.063W, 1/16W Chip Resistor 0402 (1005 Metric) Moisture Resistant Thick Film | AVR | 0.4mm | Yes | Yageo | RC0402FR-071KL | * | SMT | 402 | 2 | 1 | Active | 1% | Thick Film Resistor | Digikey | 311-1.00KLRTR-ND | * | 1K
R9 | RC0402FR-071KL | AVR-KiCAD-Lib-Resistors:R0402 | https://www.yageo.com/upload/media/product/productsearch/datasheet/rchip/PYu-RC_Group_51_RoHS_L_10.pdf | 0.1 | 0.00289 | 0.00163 | 0.00251 | 0.00207 | 12/11/2019 | 12/11/2019 | kOhms ±1% 0.063W, 1/16W Chip Resistor 0402 (1005 Metric) Moisture Resistant Thick Film | AVR | 0.4mm | Yes | Yageo | RC0402FR-071KL | * | SMT | 402 | 2 | 1 | Active | 1% | Thick Film Resistor | Digikey | 311-1.00KLRTR-ND | * | 1K
D4 | LTST-C194TBKT | growbox-KiCAD-Diodes:LED0603 | http://optoelectronics.liteon.com/upload/download/DS22-2010-0025/LTST-C194TBKT.PDF | 0.42 | 0.07797 | 0.05424 | * | 0.06102 | 3/1/2020 | 3/1/2020 | Blue 468nm LED Indication - Discrete 3.3V 0603 (1608 Metric) | AVR | 0.45mm | Yes | Lite-On Inc. | LTST-C194TBKT | * | SMT | 603 | 2 | 1 | Active | * | Blue LED Colorless | Digikey | 160-1837-2-ND | 3.3V | Blue LED
D3 | LTST-C194TBKT | growbox-KiCAD-Diodes:LED0603 | http://optoelectronics.liteon.com/upload/download/DS22-2010-0025/LTST-C194TBKT.PDF | 0.42 | 0.07797 | 0.05424 | * | 0.06102 | 3/1/2020 | 3/1/2020 | Blue 468nm LED Indication - Discrete 3.3V 0603 (1608 Metric) | AVR | 0.45mm | Yes | Lite-On Inc. | LTST-C194TBKT | * | SMT | 603 | 2 | 1 | Active | * | Blue LED Colorless | Digikey | 160-1837-2-ND | 3.3V | Blue LED
R11 | RC0402FR-071KL | AVR-KiCAD-Lib-Resistors:R0402 | https://www.yageo.com/upload/media/product/productsearch/datasheet/rchip/PYu-RC_Group_51_RoHS_L_10.pdf | 0.1 | 0.00289 | 0.00163 | 0.00251 | 0.00207 | 12/11/2019 | 12/11/2019 | kOhms ±1% 0.063W, 1/16W Chip Resistor 0402 (1005 Metric) Moisture Resistant Thick Film | AVR | 0.4mm | Yes | Yageo | RC0402FR-071KL | * | SMT | 402 | 2 | 1 | Active | 1% | Thick Film Resistor | Digikey | 311-1.00KLRTR-ND | * | 1K
R10 | RC0402FR-071KL | AVR-KiCAD-Lib-Resistors:R0402 | https://www.yageo.com/upload/media/product/productsearch/datasheet/rchip/PYu-RC_Group_51_RoHS_L_10.pdf | 0.1 | 0.00289 | 0.00163 | 0.00251 | 0.00207 | 12/11/2019 | 12/11/2019 | kOhms ±1% 0.063W, 1/16W Chip Resistor 0402 (1005 Metric) Moisture Resistant Thick Film | AVR | 0.4mm | Yes | Yageo | RC0402FR-071KL | * | SMT | 402 | 2 | 1 | Active | 1% | Thick Film Resistor | Digikey | 311-1.00KLRTR-ND | * | 1K
R8 | RC0402FR-071KL | AVR-KiCAD-Lib-Resistors:R0402 | https://www.yageo.com/upload/media/product/productsearch/datasheet/rchip/PYu-RC_Group_51_RoHS_L_10.pdf | 0.1 | 0.00289 | 0.00163 | 0.00251 | 0.00207 | 12/11/2019 | 12/11/2019 | kOhms ±1% 0.063W, 1/16W Chip Resistor 0402 (1005 Metric) Moisture Resistant Thick Film | AVR | 0.4mm | Yes | Yageo | RC0402FR-071KL | * | SMT | 402 | 2 | 1 | Active | 1% | Thick Film Resistor | Digikey | 311-1.00KLRTR-ND | * | 1K
R7 | RC0402FR-071KL | AVR-KiCAD-Lib-Resistors:R0402 | https://www.yageo.com/upload/media/product/productsearch/datasheet/rchip/PYu-RC_Group_51_RoHS_L_10.pdf | 0.1 | 0.00289 | 0.00163 | 0.00251 | 0.00207 | 12/11/2019 | 12/11/2019 | kOhms ±1% 0.063W, 1/16W Chip Resistor 0402 (1005 Metric) Moisture Resistant Thick Film | AVR | 0.4mm | Yes | Yageo | RC0402FR-071KL | * | SMT | 402 | 2 | 1 | Active | 1% | Thick Film Resistor | Digikey | 311-1.00KLRTR-ND | * | 1K
R6 | RC0402FR-071KL | AVR-KiCAD-Lib-Resistors:R0402 | https://www.yageo.com/upload/media/product/productsearch/datasheet/rchip/PYu-RC_Group_51_RoHS_L_10.pdf | 0.1 | 0.00289 | 0.00163 | 0.00251 | 0.00207 | 12/11/2019 | 12/11/2019 | kOhms ±1% 0.063W, 1/16W Chip Resistor 0402 (1005 Metric) Moisture Resistant Thick Film | AVR | 0.4mm | Yes | Yageo | RC0402FR-071KL | * | SMT | 402 | 2 | 1 | Active | 1% | Thick Film Resistor | Digikey | 311-1.00KLRTR-ND | * | 1K
R5 | RC0402FR-071KL | AVR-KiCAD-Lib-Resistors:R0402 | https://www.yageo.com/upload/media/product/productsearch/datasheet/rchip/PYu-RC_Group_51_RoHS_L_10.pdf | 0.1 | 0.00289 | 0.00163 | 0.00251 | 0.00207 | 12/11/2019 | 12/11/2019 | kOhms ±1% 0.063W, 1/16W Chip Resistor 0402 (1005 Metric) Moisture Resistant Thick Film | AVR | 0.4mm | Yes | Yageo | RC0402FR-071KL | * | SMT | 402 | 2 | 1 | Active | 1% | Thick Film Resistor | Digikey | 311-1.00KLRTR-ND | * | 1K
R4 | RC0402FR-071KL | AVR-KiCAD-Lib-Resistors:R0402 | https://www.yageo.com/upload/media/product/productsearch/datasheet/rchip/PYu-RC_Group_51_RoHS_L_10.pdf | 0.1 | 0.00289 | 0.00163 | 0.00251 | 0.00207 | 12/11/2019 | 12/11/2019 | kOhms ±1% 0.063W, 1/16W Chip Resistor 0402 (1005 Metric) Moisture Resistant Thick Film | AVR | 0.4mm | Yes | Yageo | RC0402FR-071KL | * | SMT | 402 | 2 | 1 | Active | 1% | Thick Film Resistor | Digikey | 311-1.00KLRTR-ND | * | 1K
R3 | RC0402FR-071KL | AVR-KiCAD-Lib-Resistors:R0402 | https://www.yageo.com/upload/media/product/productsearch/datasheet/rchip/PYu-RC_Group_51_RoHS_L_10.pdf | 0.1 | 0.00289 | 0.00163 | 0.00251 | 0.00207 | 12/11/2019 | 12/11/2019 | kOhms ±1% 0.063W, 1/16W Chip Resistor 0402 (1005 Metric) Moisture Resistant Thick Film | AVR | 0.4mm | Yes | Yageo | RC0402FR-071KL | * | SMT | 402 | 2 | 1 | Active | 1% | Thick Film Resistor | Digikey | 311-1.00KLRTR-ND | * | 1K
R2 | RC0402FR-071KL | AVR-KiCAD-Lib-Resistors:R0402 | https://www.yageo.com/upload/media/product/productsearch/datasheet/rchip/PYu-RC_Group_51_RoHS_L_10.pdf | 0.1 | 0.00289 | 0.00163 | 0.00251 | 0.00207 | 12/11/2019 | 12/11/2019 | kOhms ±1% 0.063W, 1/16W Chip Resistor 0402 (1005 Metric) Moisture Resistant Thick Film | AVR | 0.4mm | Yes | Yageo | RC0402FR-071KL | * | SMT | 402 | 2 | 1 | Active | 1% | Thick Film Resistor | Digikey | 311-1.00KLRTR-ND | * | 1K
R1 | RC0402FR-071KL | AVR-KiCAD-Lib-Resistors:R0402 | https://www.yageo.com/upload/media/product/productsearch/datasheet/rchip/PYu-RC_Group_51_RoHS_L_10.pdf | 0.1 | 0.00289 | 0.00163 | 0.00251 | 0.00207 | 12/11/2019 | 12/11/2019 | kOhms ±1% 0.063W, 1/16W Chip Resistor 0402 (1005 Metric) Moisture Resistant Thick Film | AVR | 0.4mm | Yes | Yageo | RC0402FR-071KL | * | SMT | 402 | 2 | 1 | Active | 1% | Thick Film Resistor | Digikey | 311-1.00KLRTR-ND | * | 1K
D18 | LTST-C194TBKT | growbox-KiCAD-Diodes:LED0603 | http://optoelectronics.liteon.com/upload/download/DS22-2010-0025/LTST-C194TBKT.PDF | 0.42 | 0.07797 | 0.05424 | * | 0.06102 | 3/1/2020 | 3/1/2020 | Blue 468nm LED Indication - Discrete 3.3V 0603 (1608 Metric) | AVR | 0.45mm | Yes | Lite-On Inc. | LTST-C194TBKT | * | SMT | 603 | 2 | 1 | Active | * | Blue LED Colorless | Digikey | 160-1837-2-ND | 3.3V | Blue LED
D20 | LTST-C194TBKT | growbox-KiCAD-Diodes:LED0603 | http://optoelectronics.liteon.com/upload/download/DS22-2010-0025/LTST-C194TBKT.PDF | 0.42 | 0.07797 | 0.05424 | * | 0.06102 | 3/1/2020 | 3/1/2020 | Blue 468nm LED Indication - Discrete 3.3V 0603 (1608 Metric) | AVR | 0.45mm | Yes | Lite-On Inc. | LTST-C194TBKT | * | SMT | 603 | 2 | 1 | Active | * | Blue LED Colorless | Digikey | 160-1837-2-ND | 3.3V | Blue LED
R27 | RC0402FR-071KL | AVR-KiCAD-Lib-Resistors:R0402 | https://www.yageo.com/upload/media/product/productsearch/datasheet/rchip/PYu-RC_Group_51_RoHS_L_10.pdf | 0.1 | 0.00289 | 0.00163 | 0.00251 | 0.00207 | 12/11/2019 | 12/11/2019 | kOhms ±1% 0.063W, 1/16W Chip Resistor 0402 (1005 Metric) Moisture Resistant Thick Film | AVR | 0.4mm | Yes | Yageo | RC0402FR-071KL | * | SMT | 402 | 2 | 1 | Active | 1% | Thick Film Resistor | Digikey | 311-1.00KLRTR-ND | * | 1K
R29 | RC0402FR-071KL | AVR-KiCAD-Lib-Resistors:R0402 | https://www.yageo.com/upload/media/product/productsearch/datasheet/rchip/PYu-RC_Group_51_RoHS_L_10.pdf | 0.1 | 0.00289 | 0.00163 | 0.00251 | 0.00207 | 12/11/2019 | 12/11/2019 | kOhms ±1% 0.063W, 1/16W Chip Resistor 0402 (1005 Metric) Moisture Resistant Thick Film | AVR | 0.4mm | Yes | Yageo | RC0402FR-071KL | * | SMT | 402 | 2 | 1 | Active | 1% | Thick Film Resistor | Digikey | 311-1.00KLRTR-ND | * | 1K
R31 | RC0402FR-071KL | AVR-KiCAD-Lib-Resistors:R0402 | https://www.yageo.com/upload/media/product/productsearch/datasheet/rchip/PYu-RC_Group_51_RoHS_L_10.pdf | 0.1 | 0.00289 | 0.00163 | 0.00251 | 0.00207 | 12/11/2019 | 12/11/2019 | kOhms ±1% 0.063W, 1/16W Chip Resistor 0402 (1005 Metric) Moisture Resistant Thick Film | AVR | 0.4mm | Yes | Yageo | RC0402FR-071KL | * | SMT | 402 | 2 | 1 | Active | 1% | Thick Film Resistor | Digikey | 311-1.00KLRTR-ND | * | 1K
R33 | RC0402FR-071KL | AVR-KiCAD-Lib-Resistors:R0402 | https://www.yageo.com/upload/media/product/productsearch/datasheet/rchip/PYu-RC_Group_51_RoHS_L_10.pdf | 0.1 | 0.00289 | 0.00163 | 0.00251 | 0.00207 | 12/11/2019 | 12/11/2019 | kOhms ±1% 0.063W, 1/16W Chip Resistor 0402 (1005 Metric) Moisture Resistant Thick Film | AVR | 0.4mm | Yes | Yageo | RC0402FR-071KL | * | SMT | 402 | 2 | 1 | Active | 1% | Thick Film Resistor | Digikey | 311-1.00KLRTR-ND | * | 1K
D14 | LTST-C194TBKT | growbox-KiCAD-Diodes:LED0603 | http://optoelectronics.liteon.com/upload/download/DS22-2010-0025/LTST-C194TBKT.PDF | 0.42 | 0.07797 | 0.05424 | * | 0.06102 | 3/1/2020 | 3/1/2020 | Blue 468nm LED Indication - Discrete 3.3V 0603 (1608 Metric) | AVR | 0.45mm | Yes | Lite-On Inc. | LTST-C194TBKT | * | SMT | 603 | 2 | 1 | Active | * | Blue LED Colorless | Digikey | 160-1837-2-ND | 3.3V | Blue LED
D16 | LTST-C194TBKT | growbox-KiCAD-Diodes:LED0603 | http://optoelectronics.liteon.com/upload/download/DS22-2010-0025/LTST-C194TBKT.PDF | 0.42 | 0.07797 | 0.05424 | * | 0.06102 | 3/1/2020 | 3/1/2020 | Blue 468nm LED Indication - Discrete 3.3V 0603 (1608 Metric) | AVR | 0.45mm | Yes | Lite-On Inc. | LTST-C194TBKT | * | SMT | 603 | 2 | 1 | Active | * | Blue LED Colorless | Digikey | 160-1837-2-ND | 3.3V | Blue LED
D19 | LTST-C194TBKT | growbox-KiCAD-Diodes:LED0603 | http://optoelectronics.liteon.com/upload/download/DS22-2010-0025/LTST-C194TBKT.PDF | 0.42 | 0.07797 | 0.05424 | * | 0.06102 | 3/1/2020 | 3/1/2020 | Blue 468nm LED Indication - Discrete 3.3V 0603 (1608 Metric) | AVR | 0.45mm | Yes | Lite-On Inc. | LTST-C194TBKT | * | SMT | 603 | 2 | 1 | Active | * | Blue LED Colorless | Digikey | 160-1837-2-ND | 3.3V | Blue LED
R28 | RC0402FR-071KL | AVR-KiCAD-Lib-Resistors:R0402 | https://www.yageo.com/upload/media/product/productsearch/datasheet/rchip/PYu-RC_Group_51_RoHS_L_10.pdf | 0.1 | 0.00289 | 0.00163 | 0.00251 | 0.00207 | 12/11/2019 | 12/11/2019 | kOhms ±1% 0.063W, 1/16W Chip Resistor 0402 (1005 Metric) Moisture Resistant Thick Film | AVR | 0.4mm | Yes | Yageo | RC0402FR-071KL | * | SMT | 402 | 2 | 1 | Active | 1% | Thick Film Resistor | Digikey | 311-1.00KLRTR-ND | * | 1K
R30 | RC0402FR-071KL | AVR-KiCAD-Lib-Resistors:R0402 | https://www.yageo.com/upload/media/product/productsearch/datasheet/rchip/PYu-RC_Group_51_RoHS_L_10.pdf | 0.1 | 0.00289 | 0.00163 | 0.00251 | 0.00207 | 12/11/2019 | 12/11/2019 | kOhms ±1% 0.063W, 1/16W Chip Resistor 0402 (1005 Metric) Moisture Resistant Thick Film | AVR | 0.4mm | Yes | Yageo | RC0402FR-071KL | * | SMT | 402 | 2 | 1 | Active | 1% | Thick Film Resistor | Digikey | 311-1.00KLRTR-ND | * | 1K
R32 | RC0402FR-071KL | AVR-KiCAD-Lib-Resistors:R0402 | https://www.yageo.com/upload/media/product/productsearch/datasheet/rchip/PYu-RC_Group_51_RoHS_L_10.pdf | 0.1 | 0.00289 | 0.00163 | 0.00251 | 0.00207 | 12/11/2019 | 12/11/2019 | kOhms ±1% 0.063W, 1/16W Chip Resistor 0402 (1005 Metric) Moisture Resistant Thick Film | AVR | 0.4mm | Yes | Yageo | RC0402FR-071KL | * | SMT | 402 | 2 | 1 | Active | 1% | Thick Film Resistor | Digikey | 311-1.00KLRTR-ND | * | 1K
D15 | LTST-C194TBKT | growbox-KiCAD-Diodes:LED0603 | http://optoelectronics.liteon.com/upload/download/DS22-2010-0025/LTST-C194TBKT.PDF | 0.42 | 0.07797 | 0.05424 | * | 0.06102 | 3/1/2020 | 3/1/2020 | Blue 468nm LED Indication - Discrete 3.3V 0603 (1608 Metric) | AVR | 0.45mm | Yes | Lite-On Inc. | LTST-C194TBKT | * | SMT | 603 | 2 | 1 | Active | * | Blue LED Colorless | Digikey | 160-1837-2-ND | 3.3V | Blue LED
D17 | LTST-C194TBKT | growbox-KiCAD-Diodes:LED0603 | http://optoelectronics.liteon.com/upload/download/DS22-2010-0025/LTST-C194TBKT.PDF | 0.42 | 0.07797 | 0.05424 | * | 0.06102 | 3/1/2020 | 3/1/2020 | Blue 468nm LED Indication - Discrete 3.3V 0603 (1608 Metric) | AVR | 0.45mm | Yes | Lite-On Inc. | LTST-C194TBKT | * | SMT | 603 | 2 | 1 | Active | * | Blue LED Colorless | Digikey | 160-1837-2-ND | 3.3V | Blue LED
J1 | Conn_01x07 | Pin_Headers:Pin_Header_Angled_1x07_Pitch2.54mm | ~
M4 | Arduino_DUE_Shield_TEMP | growbox-KiCAD-Special:Arduino_Due_Shield |  | * | * | * | * | * | * | * | * | * | * | * | * | * | * | * | * | * | * | * | * | * | * | * | * | Arduino DUE
L2 | MH2029-300Y | growbox-KiCAD-Inductors:MH2029-300Y | https://www.bourns.com/docs/Product-Datasheets/mh.pdf | 0.1 | 0.073 | * | * | * | 5/31/2020 | 5/31/2020 | FERRITE BEAD 30 OHM 0805 1LN | AVR | 1.10mm | Yes | MH2029-300Y | Bourns Inc. | * | SMT | 603 | 2 | 1 | Active | * | Ferrite Bead | Digikey | MH2029-300YTR-ND | * | 30 Ohms @ 100MHz
L4 | MH1608-800Y | growbox-KiCAD-Inductors:I0603 | https://www.bourns.com/docs/Product-Datasheets/mh.pdf | 0.1 | 0.02508 | 0.0174 | * | 0.0192 | 3/1/2020 | 3/1/2020 | 80 Ohms @ 100MHz 1 Power, Signal Line Ferrite Bead 0603 (1608 Metric) 3A 40mOhm | AVR | 1mm | Yes | MH1608-800Y | Bourns Inc. | * | SMT | 603 | 2 | 1 | Active | * | Ferrite Bead | Digikey | MH1608-800YTR-ND | * | 80 Ohms @ 100MHz
L1 | MH1608-800Y | growbox-KiCAD-Inductors:I0603 | https://www.bourns.com/docs/Product-Datasheets/mh.pdf | 0.1 | 0.02508 | 0.0174 | * | 0.0192 | 3/1/2020 | 3/1/2020 | 80 Ohms @ 100MHz 1 Power, Signal Line Ferrite Bead 0603 (1608 Metric) 3A 40mOhm | AVR | 1mm | Yes | MH1608-800Y | Bourns Inc. | * | SMT | 603 | 2 | 1 | Active | * | Ferrite Bead | Digikey | MH1608-800YTR-ND | * | 80 Ohms @ 100MHz
L3 | MH1608-800Y | growbox-KiCAD-Inductors:I0603 | https://www.bourns.com/docs/Product-Datasheets/mh.pdf | 0.1 | 0.02508 | 0.0174 | * | 0.0192 | 3/1/2020 | 3/1/2020 | 80 Ohms @ 100MHz 1 Power, Signal Line Ferrite Bead 0603 (1608 Metric) 3A 40mOhm | AVR | 1mm | Yes | MH1608-800Y | Bourns Inc. | * | SMT | 603 | 2 | 1 | Active | * | Ferrite Bead | Digikey | MH1608-800YTR-ND | * | 80 Ohms @ 100MHz
C3 | UWT1H470MCL1GS | growbox-KiCAD-Capacitors:UWT1H470MCL1GS | https://www.nichicon.co.jp/english/products/pdfs/e-uux.pdf | 0.5 | 0.12174 | 0.09739 | 0.11566 | 0.10348 | 3/9/2020 | 3/9/2020 | 47µF 50V Aluminum Electrolytic Capacitors Radial, Can - SMD 1000 Hrs @ 105°C | AVR | 10.5mm | Yes | Nichicon | UWT1H470MCL1GS | * | SMT | * | 2 | 1 | Active | 20% | Aluminum Electrolytic Cap | Digikey | 493-2225-1-ND | 63V | 47uF
D22 | B240A-13-F | growbox-KiCAD-Diodes:B240A-13-F | https://www.diodes.com/assets/Datasheets/ds13004.pdf | 0.41 | 0.101 | 0.07828 | 0.09242 | 0.08838 | 3/30/2020 | 3/30/2020 | Diode Schottky 40V 2A Surface Mount SMA | AVR | 0.73mm | Yes | Diodes Incorporated | B240A-13-F | * | SMT | DO-214AC, SMA | 2 | 1 | Active | * | TVS Diode | Digikey | B240A-FDICT-ND | 40V | B240A-13-F
R35 | RC0402FR-071KL | AVR-KiCAD-Lib-Resistors:R0402 | https://www.yageo.com/upload/media/product/productsearch/datasheet/rchip/PYu-RC_Group_51_RoHS_L_10.pdf | 0.1 | 0.00289 | 0.00163 | 0.00251 | 0.00207 | 12/11/2019 | 12/11/2019 | kOhms ±1% 0.063W, 1/16W Chip Resistor 0402 (1005 Metric) Moisture Resistant Thick Film | AVR | 0.4mm | Yes | Yageo | RC0402FR-071KL | * | SMT | 402 | 2 | 1 | Active | 1% | Thick Film Resistor | Digikey | 311-1.00KLRTR-ND | * | 1K
D23 | LTST-C194KGKT | growbox-KiCAD-Diodes:LED0603 | https://optoelectronics.liteon.com/upload/download/DS22-2010-0197/LTST-C194KGKT.PDF | 0.39 | 0.07027 | 0.05382 | 0.06877 | 0.0598 | 5/31/2020 | 5/31/2020 | Green 572nm LED Indication - Discrete 2.1V 0603 (1608 Metric) | AVR | 0.45mm | Yes | Lite-On Inc. | LTST-C194KGKT | * | SMT | 603 | 2 | 1 | Active | * | LED GREEN CLEAR SMD | Digikey | 160-1834-2-ND | 2.1V | GREEN LED
D21 | LTST-C194TBKT | growbox-KiCAD-Diodes:LED0603 | http://optoelectronics.liteon.com/upload/download/DS22-2010-0025/LTST-C194TBKT.PDF | 0.42 | 0.07797 | 0.05424 | * | 0.06102 | 3/1/2020 | 3/1/2020 | Blue 468nm LED Indication - Discrete 3.3V 0603 (1608 Metric) | AVR | 0.45mm | Yes | Lite-On Inc. | LTST-C194TBKT | * | SMT | 603 | 2 | 1 | Active | * | Blue LED Colorless | Digikey | 160-1837-2-ND | 3.3V | Blue LED
R34 | RC0402FR-071KL | AVR-KiCAD-Lib-Resistors:R0402 | https://www.yageo.com/upload/media/product/productsearch/datasheet/rchip/PYu-RC_Group_51_RoHS_L_10.pdf | 0.1 | 0.00289 | 0.00163 | 0.00251 | 0.00207 | 12/11/2019 | 12/11/2019 | kOhms ±1% 0.063W, 1/16W Chip Resistor 0402 (1005 Metric) Moisture Resistant Thick Film | AVR | 0.4mm | Yes | Yageo | RC0402FR-071KL | * | SMT | 402 | 2 | 1 | Active | 1% | Thick Film Resistor | Digikey | 311-1.00KLRTR-ND | * | 1K
T20 | 5033981892 | growbox-KiCAD-Connectors:MOLEX_503398-1892 | https://www.molex.com/pdm_docs/sd/5033981892_sd.pdf | 2.65 | 1.4734 | * | 1.2502 | 1.1877 | 6/2/2020 | 6/2/2020 | 9 (8 + 1) Position Card Connector microSD™ Surface Mount, Right Angle Gold | AVR | 1.28mm | Yes | Molex | 5033981892 | * | SMT | Proprietary | 10 | 1 | Active | * | MicroSD Slot | Digikey | WM11190TR-ND | 3.3V | 5033981892
C14 | GRM155R71E104KE14J | growbox-KiCAD-Capacitors:C0402 | https://search.murata.co.jp/Ceramy/image/img/A01X/G101/ENG/GRM155R71E104KE14-01.pdf | 0.1 | 0.00941 | * | 0.00855 | 0.00787 | 2/28/2020 | 2/28/2020 | 0.1µF ±10% 25V Ceramic Capacitor X7R 0402 (1005 Metric) | AVR | 0.55mm | Yes | Murata Electronics | GRM155R71E104KE14J | * | SMT | 402 | 2 | 1 | Active | 10% | Ceramic Cap | Digikey | 490-14603-1-ND | 25V | 0.1uF
U6 | SHT35-DIS-B2.5KS | growbox-KiCAD-ICs:DFN8_SHT35 | https://media.digikey.com/pdf/Data%20Sheets/Sensirion%20PDFs/HT_DS_SHT3x_DIS.pdf | 12.41 | 6.0984 | * | 5.445 | * | 2/28/2020 | 2/28/2020 | SENSOR HUMI/TEMP 5V I2C 1.5% SMD | AVR | 0.9mm | Yes | Sensirion AG | SHT35-DIS-B2.5KS | * | SMT | 8DFN | 9 | 1 | Active | * | I2C Temp and Humidity Sensing | Digikey | 1649-1062-1-ND | 2.15V-5.5V | SHT35-DIS-B2.5KS
C15 | GRM155R71E104KE14J | growbox-KiCAD-Capacitors:C0402 | https://search.murata.co.jp/Ceramy/image/img/A01X/G101/ENG/GRM155R71E104KE14-01.pdf | 0.1 | 0.00941 | * | 0.00855 | 0.00787 | 2/28/2020 | 2/28/2020 | 0.1µF ±10% 25V Ceramic Capacitor X7R 0402 (1005 Metric) | AVR | 0.55mm | Yes | Murata Electronics | GRM155R71E104KE14J | * | SMT | 402 | 2 | 1 | Active | 10% | Ceramic Cap | Digikey | 490-14603-1-ND | 25V | 0.1uF
R37 | RC0402FR-074K7L | growbox-KiCAD-Resistors:R0402 | https://www.yageo.com/upload/media/product/productsearch/datasheet/rchip/PYu-RC_Group_51_RoHS_L_10.pdf | 0.1 | 0.00289 | 0.00163 | 0.00251 | 0.00207 | 12/11/2019 | 12/11/2019 | 4.7 kOhms ±1% 0.063W, 1/16W Chip Resistor 0402 (1005 Metric) Moisture Resistant Thick Film | AVR | 0.4mm | Yes | Yageo | RC0402FR-074K7L | * | SMT | 402 | 2 | 1 | Active | 1% | Thick Film Resistor | Digikey | 311-4.7KLRCT-ND | * | 4.7K
R36 | RC0402FR-074K7L | growbox-KiCAD-Resistors:R0402 | https://www.yageo.com/upload/media/product/productsearch/datasheet/rchip/PYu-RC_Group_51_RoHS_L_10.pdf | 0.1 | 0.00289 | 0.00163 | 0.00251 | 0.00207 | 12/11/2019 | 12/11/2019 | 4.7 kOhms ±1% 0.063W, 1/16W Chip Resistor 0402 (1005 Metric) Moisture Resistant Thick Film | AVR | 0.4mm | Yes | Yageo | RC0402FR-074K7L | * | SMT | 402 | 2 | 1 | Active | 1% | Thick Film Resistor | Digikey | 311-4.7KLRCT-ND | * | 4.7K
T23 | 5120 | growbox-KiCAD-Connectors:5120 | http://www.keyelco.com/product-pdf.cfm?p=1343 | 0.35 | 0.1714 | 0.13384 | 0.15296 | 0.1434 | 6/2/2020 | 6/2/2020 | Brown PC Test Point, Compact Phosphor Bronze, Silver Plating 0.063" (1.60mm) Hole Diameter Mounting Type | AVR | 5.59mm | es | Keystone Electronics | 5120 | * | ThroughHole | Proprietary | 1 | 1 | Active | * | Test Point | Digikey | 36-5120-ND | * | 5120
T24 | 5120 | growbox-KiCAD-Connectors:5120 | http://www.keyelco.com/product-pdf.cfm?p=1343 | 0.35 | 0.1714 | 0.13384 | 0.15296 | 0.1434 | 6/2/2020 | 6/2/2020 | Brown PC Test Point, Compact Phosphor Bronze, Silver Plating 0.063" (1.60mm) Hole Diameter Mounting Type | AVR | 5.59mm | es | Keystone Electronics | 5120 | * | ThroughHole | Proprietary | 1 | 1 | Active | * | Test Point | Digikey | 36-5120-ND | * | 5120
T25 | 5120 | growbox-KiCAD-Connectors:5120 | http://www.keyelco.com/product-pdf.cfm?p=1343 | 0.35 | 0.1714 | 0.13384 | 0.15296 | 0.1434 | 6/2/2020 | 6/2/2020 | Brown PC Test Point, Compact Phosphor Bronze, Silver Plating 0.063" (1.60mm) Hole Diameter Mounting Type | AVR | 5.59mm | es | Keystone Electronics | 5120 | * | ThroughHole | Proprietary | 1 | 1 | Active | * | Test Point | Digikey | 36-5120-ND | * | 5120
T26 | 5120 | growbox-KiCAD-Connectors:5120 | http://www.keyelco.com/product-pdf.cfm?p=1343 | 0.35 | 0.1714 | 0.13384 | 0.15296 | 0.1434 | 6/2/2020 | 6/2/2020 | Brown PC Test Point, Compact Phosphor Bronze, Silver Plating 0.063" (1.60mm) Hole Diameter Mounting Type | AVR | 5.59mm | es | Keystone Electronics | 5120 | * | ThroughHole | Proprietary | 1 | 1 | Active | * | Test Point | Digikey | 36-5120-ND | * | 5120
T22 | 5120 | growbox-KiCAD-Connectors:5120 | http://www.keyelco.com/product-pdf.cfm?p=1343 | 0.35 | 0.1714 | 0.13384 | 0.15296 | 0.1434 | 6/2/2020 | 6/2/2020 | Brown PC Test Point, Compact Phosphor Bronze, Silver Plating 0.063" (1.60mm) Hole Diameter Mounting Type | AVR | 5.59mm | es | Keystone Electronics | 5120 | * | ThroughHole | Proprietary | 1 | 1 | Active | * | Test Point | Digikey | 36-5120-ND | * | 5120
T21 | 5120 | growbox-KiCAD-Connectors:5120 | http://www.keyelco.com/product-pdf.cfm?p=1343 | 0.35 | 0.1714 | 0.13384 | 0.15296 | 0.1434 | 6/2/2020 | 6/2/2020 | Brown PC Test Point, Compact Phosphor Bronze, Silver Plating 0.063" (1.60mm) Hole Diameter Mounting Type | AVR | 5.59mm | es | Keystone Electronics | 5120 | * | ThroughHole | Proprietary | 1 | 1 | Active | * | Test Point | Digikey | 36-5120-ND | * | 5120
R42 | RC0402FR-071KL | AVR-KiCAD-Lib-Resistors:R0402 | https://www.yageo.com/upload/media/product/productsearch/datasheet/rchip/PYu-RC_Group_51_RoHS_L_10.pdf | 0.1 | 0.00289 | 0.00163 | 0.00251 | 0.00207 | 12/11/2019 | 12/11/2019 | kOhms ±1% 0.063W, 1/16W Chip Resistor 0402 (1005 Metric) Moisture Resistant Thick Film | AVR | 0.4mm | Yes | Yageo | RC0402FR-071KL | * | SMT | 402 | 2 | 1 | Active | 1% | Thick Film Resistor | Digikey | 311-1.00KLRTR-ND | * | 1K
R43 | RC0402FR-071KL | AVR-KiCAD-Lib-Resistors:R0402 | https://www.yageo.com/upload/media/product/productsearch/datasheet/rchip/PYu-RC_Group_51_RoHS_L_10.pdf | 0.1 | 0.00289 | 0.00163 | 0.00251 | 0.00207 | 12/11/2019 | 12/11/2019 | kOhms ±1% 0.063W, 1/16W Chip Resistor 0402 (1005 Metric) Moisture Resistant Thick Film | AVR | 0.4mm | Yes | Yageo | RC0402FR-071KL | * | SMT | 402 | 2 | 1 | Active | 1% | Thick Film Resistor | Digikey | 311-1.00KLRTR-ND | * | 1K
R44 | RC0402FR-071KL | AVR-KiCAD-Lib-Resistors:R0402 | https://www.yageo.com/upload/media/product/productsearch/datasheet/rchip/PYu-RC_Group_51_RoHS_L_10.pdf | 0.1 | 0.00289 | 0.00163 | 0.00251 | 0.00207 | 12/11/2019 | 12/11/2019 | kOhms ±1% 0.063W, 1/16W Chip Resistor 0402 (1005 Metric) Moisture Resistant Thick Film | AVR | 0.4mm | Yes | Yageo | RC0402FR-071KL | * | SMT | 402 | 2 | 1 | Active | 1% | Thick Film Resistor | Digikey | 311-1.00KLRTR-ND | * | 1K
R45 | RC0402FR-071KL | AVR-KiCAD-Lib-Resistors:R0402 | https://www.yageo.com/upload/media/product/productsearch/datasheet/rchip/PYu-RC_Group_51_RoHS_L_10.pdf | 0.1 | 0.00289 | 0.00163 | 0.00251 | 0.00207 | 12/11/2019 | 12/11/2019 | kOhms ±1% 0.063W, 1/16W Chip Resistor 0402 (1005 Metric) Moisture Resistant Thick Film | AVR | 0.4mm | Yes | Yageo | RC0402FR-071KL | * | SMT | 402 | 2 | 1 | Active | 1% | Thick Film Resistor | Digikey | 311-1.00KLRTR-ND | * | 1K